## List1
Annex No. 1 to Purchase Contract No. 055/OS/2020
Technical Specifications of a Laminating Press for Plastic Card Production at STC
Requirements / Parameters
Laminator type | Single stack
Pressing pressure force | Min. 50 tons - allowing the hotplates to slide off without any pressure
Pressure force accuracy | Max. + 2 N/cm2
Pressing accuracy (planparallelness) | Max. +/- 0.05 mm according to DIN-ISO 1101 (to be checked by measurements)
Repeatability | Max. +/- 0.5%
Lamination temperature | Controllable from min. 30°C to 220°C
Temperature accuracy | Max. +/- 2°C (max. difference on the heating plate - on the total area up to the edges)
Temperature distribution across the hotplate surface and material | Max. +/- 2°C (to be checked by measurements)
Heating | Temperature increase min.10°C per minute
Cooling | Temperature drop min. 10°C per minute
Heating type | Oil, allowing for the press hotplates to be pre-heated to the required temperature before a batch is inserted.
Cooling type | Using an environmentally friendly coolant, compliant with the applicable legislation and standards, designed for indoor installations.
Connecting flanges and cables | Included in the scope of delivery:
- Oil heating pipes
- All hydraulic and pressure hoses
The Contracting Authority/Buyer will procure the following items (if required) at its own expense:
- Power supply cabling for the distribution boards
- Water supply plastic piping system
- Compressed air supply plastic piping system
- Cooling water plastic piping system between the cooler and the laminator
Pre-heating | Option to initiate the heating process or heat up the oil before the lamination process starts during the time required to handle the material.
In other words, when the previous lamination cycle has ended with cooling, it should be possible to start heating instantly to reduce the overall process duration.
Laminated area | 510 x 690 mm (size of actually used cassettes)
Dimensions of the lamination metal plates used | 360 mm by 325 mm by 0.9 mm (3x5 cards)
440 mm by 300 mm by 0.9 mm (3x7 cards)
Sheet size | 295 by 330 mm, 295 by 435 mm
Number of cards per sheet | 3 by 5 and 3 by 7
Laminated material | PC, PVC, PET-G, TPU
Weight compensation | Lamination hotplate weight compensation, allowing lamination at very low pressure ("kiss pressure") of the press on the material at heating.
Lamination under vacuum | yes, requested
Cassette type of inserting batches | cassette size 510 x 690 mm, aluminium base
number of cassettes Included in the scope of delivery:
7 pcs prepared for 2x (3x5) sheets
7 pcs prepared for 1x (3x7) sheets
4 pcs prepared for 1x (3x5) sheets
Usual duration of lamination cycle | Max. 60 minutes with the laminator fully loaded at 70% heating and cooling capacity utilization
Semi-automatic insertion system, a desk unit | 1x tilt desk (to allow vertical loading of sheets) with a detachable backstop
Min. 1 desk (ideally two desks depending on the space available)
Each desk must be designed for at least one lamination cassette of 2x (3 by 5). The best position of the desks in one level and side by side. See picture at the end of this document. There should be a system of lamination cassette lifting and insertion features allowing the memory-based step setting one position higher/lower.
Plates thickness | Min. 25 mm
Clearance between plates | Min. 35 mm + height of lamination cassette (total min. 45 mm)
Plates surface finish | polished
Temperature control | heat sensor onto each plate
History of finished lamination cycles | Recording of finished lamination cycles (real data of temperature and pressure in time) and possibility of graphic representation
Number of layers | 10-8 (up to 950 µm per sheet)
Number of sheets per one batch | min. 120 sheets (with 2x (3 by 5) cards)
min. 60 sheets (with 1x (3 by 7) cards)
When laminating contact-free chips, the quantity may be lower depending on the material thickness
Number of daylights (openings) | min. 6 including possibility make lamination only in selected openings
Lamination cassette transfer between the desk, handling device and laminator | Manual (a pizza rod) or automatic. We assume that, due to space constraints, the automatic version will not be feasible
Number of position in the lift | min. 12
Lamination curve ramp-up step (ramping) | Min. 20 steps per lamination curve.
Minimum number of lamination curves (jobs) stored in memory | Min. 50 jobs to be stored (with possibility "SAVE AS" for easily copies edit)
Yearly capacity planned (3 shifts) | Min. 4,000,000 cards/year
Estimated one cycle card production | min. 1800 cards per cycle (2x (3 by 5))
Equipment availability | For 3 shifts, in exceptional cases even for non-stop operation
Equipment design | Using a state-of-the-art technology
Materials used | Quality materials commonly used to manufacture similar device in line with the applicable standards
Components used | Quality components from major European suppliers, mostly commonly available in the Czech market
Equipment quality | I. (If the manufacturer offers two quality classes of a component, then the higher class should be offered)
Planned service life | 20 years
Certification and standards | CE certified; the device shall comply with all EU and Czech standards in force that apply to this type of device.
Supply of replacement parts or equivalents | At least for the entire service life (20 years from the end of warranty). For electronic parts, an adequate replacement of the original components and SW upgrades will be accepted.
Spare parts pool | A pool of spare parts available in an EU Member State.
Spare part availability from the pool- within 36 hours on site.
Modem for servicing purposes | Not required. If the Bidder offers this as part of the service package at no extra cost, it will be accepted.
Electronic control of the lamination process | •Controlled temperature profile
•Option to set interim intervals
•Controlled cooling profile
•Controlled profile of pressure before/during/after lamination
Measuring software | To connect min. 6 sensors (thermocouples) of the "K" type in the laminated material. The Laminating Press interior (lamination chamber) must include a termination board to connect wires from these sensors. If the standard lamination cassette cannot be used, the Bidder shall supply 1 cassette for 2x (3 by 5) and 1 cassette for 1x (3 by 7), modified for connecting the sensor wires.
Thermocouple and measurement connector used | K-type with the thermocouple maximum thickness of 0.5 mm
Equipment ergonometric qualities | Central Europe accordingto EN ISO 12100:2010 and the directives in force
Energy efficiency | The Bidder shall submit parameters of power consumption:
-per one lamination for the PC material with the press fully loaded;
-for 8 hours of laminator operation with the PC material used and the press fully loaded.
Documentation and laminator control SW | in Czech language
Place of machine installation
Place of installation | On the existing production premises in the rooms or areas indicated in the attached drawings (refer to the printed annex and its electronic version - a drawing of 5 March 2020):
Space for Laminating Press is including handling area, especially including area with pizza rod handling
Distance of the cooling unit from the place of installation | up to 5 m (refer to the printed annex - the drawing of 5 March 2020):
Place for cooling unit installation | Red frame marked as "Possible place for laminating Press relating unit" closer to Laminating Press (right side by the window), size 1700x3000mm, floor load capacity 460 kg/m2
Place for heating unit installation | Red frame marked as "Possible place for laminator relating unit" further to Laminating Press (left side), size 1700x3000mm, floor load capacity 460 kg/m2
Floor load capacity | Laminating Press and heating unit - 1,000 kg/m2 (on Floor 2). Locally might be exceptionally overloaded up to 3,500 kg/m2. Weight distribution frames or similar solutions are allowed and welcomed to be used to maximally decrease the load capacity and enable to fulfil the stipulated average floor load capacity. Fulfilling of the stipulated floor load capacity by the offered equipment shall be verified by independent static assessment which shall be arranged and run by the Contracting Authority as a part of tender assesment procedure, thus at latest before the contract conclusion with the selected contractor.
Cooling or, if necessary,heating unit - 460 kg/m2 (on Floor 2) -the load capacity cannot be increased.
The best position of the desks in one level and side by side.