## List1
Annex No. 1a to Purchase Contract No. 055/OS/2020
Technical Specifications of a Laminating Press for Plastic Card Production at STC
Requirements / Parameters
Laminating Press type | Single stack
Pressing pressure force | Min. 50 tons - allowing the hotplates to slide off without any pressure
Pressure force accuracy | Max. +/- 2 N/cm2
Pressing accuracy (planparallelness) | Max. +/- 0.05 mm according to DIN-ISO 1101 (to be checked by measurements)
Repeatability | Max. +/- 0.5%
Lamination temperature | Controllable from min. 30°C to 220°C
Temperature accuracy | Max. +/- 2°C (max. difference on the heating plate - on the total area up to the edges)
Temperature distribution across the hotplate surface and material | Max. +/- 2°C (to be checked by measurements)
Heating | Temperature increase min.10°C per minute
Cooling | Temperature drop min. 10°C per minute
Heating type | Oil, allowing for the press hotplates to be pre-heated to the required temperature before a batch is inserted.
Cooling type *PMC | Using an environmentally friendly coolant, compliant with the applicable legislation and standards, designed for indoor installations.
Cooling unit isn´t included in the scope of delivery. The Seller will specify the type, performance and all importatnt technical parameters including the deliveries of the recommended engine. The Seller guarantees the functionality of the recommended unit and the Buyer will acquired this at its own expense.
Connecting flanges and cables supplied by Seller *PMC | Included in the scope of delivery:
- Oil heating pipes (except pipes from the heating unit of the Laminating Press)
- All hydraulic and pressure hoses
The Contracting Authority/Buyer will procure the following items (if required) at its own expense:
- Power supply cabling for the distribution boards
- Water supply plastic piping system
- Compressed air supply plastic piping system
- Cooling water plastic piping system between the cooler and the Laminating Press
Connecting flanges and cables supplied by Buyer according to the Seller´s technical specification *PMC | Not included in the scope of delivery:
The Contracting Authority/Buyer will procure the following items (if required) at its own expense:
- Power supply cabling for the distribution boards
- Water supply plastic piping system
- Compressed air supply plastic piping system
- Oil heating pipes from the heating unit to the Laminating Press including insulation
- Cooling water plastic piping system between the cooler and the Laminating Press including insulation
Pre-heating | Option to initiate the heating process or heat up the oil before the lamination process starts during the time required to handle the material.
In other words, when the previous lamination cycle has ended with cooling, it should be possible to start heating instantly to reduce the overall process duration.
Laminated area *PMC | minimal size 510 x 690 mm (drawing of hotplate with designation of oil distribution)
Dimensions of the lamination metal plates used | 360 mm by 325 mm by 0.9 mm (3x5 cards)
440 mm by 300 mm by 0.9 mm (3x7 cards)
Sheet size | 295 by 330 mm, 295 by 435 mm
Number of cards per sheet | 3 by 5 and 3 by 7
Laminated material | PC, PVC, PET-G, TPU
Weight compensation | Lamination hotplate weight compensation, allowing lamination at very low pressure ("kiss pressure") of the press on the material at heating.
Lamination under vacuum *PMC | not requested
Cassette type of inserting batches *PMC (drawing of each required type) | minimal cassette size 510 x 690 mm, aluminium base
number of cassettes Included in the scope of delivery:
7 pcs prepared for 2x (3x5) sheets with spring-loaded side stops on each side of the lamination plates and in the middle of plates
7 pcs prepared for 1x (3x7) sheets with spring-loaded side stops on each side of the lamination plates
4 pcs prepared for 1x (3x5) sheets with spring-loaded side stops on each side of the lamination plates
Usual duration of lamination cycle *PMC | Max. 70 minutes with the Laminating Press fully loaded at 70% heating and cooling capacity utilization
Semi-automatic insertion system, a desk unit | 1x tilt desk (to allow vertical loading of sheets) with a detachable backstop
Min. 1 desk (ideally two desks depending on the space available)
Each desk must be designed for at least one lamination cassette of 2x (3 by 5). The best position of the desks in one level and side by side. See picture at the end of this document. There should be a system of lamination cassette lifting and insertion features allowing the memory-based step setting one position higher/lower.
the Seller allows the Buyer to perform an additional installation for desktop lighting according to the requirements of the operator.
Plates thickness | Min. 25 mm
Clearance between plates | Min. 35 mm + height of lamination cassette (total min. 45 mm)
Plates surface finish | polished
Temperature control | heat sensor onto each plate
History of finished lamination cycles | Recording of finished lamination cycles (real data of temperature and pressure in time) and possibility of graphic representation
Number of layers | 10-8 (up to 950 µm per sheet)
Number of sheets per one batch | min. 120 sheets (with 2x (3 by 5) cards)
min. 60 sheets (with 1x (3 by 7) cards)
When laminating contact-free chips, the quantity may be lower depending on the material thickness
Number of daylights (openings) | min. 6 including possibility make lamination only in selected openings
Lamination cassette transfer between the desk, handling device and Laminating Press | Manual (a pizza rod) or automatic. We assume that, due to space constraints, the automatic version will not be feasible
Number of position in the lift | min. 12 (6 prepared for lamination and 6 after lamination)
Lamination curve ramp-up step (ramping) | Min. 20 steps per lamination curve.
Minimum number of lamination curves (jobs) stored in memory | Min. 50 jobs to be stored (with possibility "SAVE AS" for easily copies edit)
Yearly capacity planned (3 shifts) | Min. 4,000,000 cards/year
Estimated one cycle card production | min. 1800 cards per cycle (2x (3 by 5))
Technical device availability *PMC | For 3 shifts, in exceptional cases even for non-stop operation (real using will be only in 2 shifts)
Equipment design | Using a state-of-the-art technology
Materials used | Quality materials commonly used to manufacture similar device in line with the applicable standards
Components used | Quality components from major European suppliers, mostly commonly available in the Czech market
Device quality | I. (If the manufacturer offers two quality classes of a component, then the higher class should be offered)
Planned service life | 20 years
Certification and standards | CE certified; the device shall comply with all EU and Czech standards in force that apply to this type of device.
Supply of replacement parts or equivalents | At least for the entire service life (20 years from the end of warranty). For electronic parts, an adequate replacement of the original components and SW upgrades will be accepted.
Spare parts pool *PMC | A pool of spare parts available in an EU Member State.
Spare part availability from the pool- within 48 hours on site.
Modem for servicing purposes | Not required. If the Seller offers this as part of the service package at no extra cost, it will be accepted.
Electronic control of the lamination process | •Controlled temperature profile
•Option to set interim intervals
•Controlled cooling profile
•Controlled profile of pressure before/during/after lamination
Measuring software | To connect min. 6 sensors (thermocouples) of the "K" type in the laminated material. The Laminating Press interior (lamination chamber) must include a termination board to connect wires from these sensors. If the standard lamination cassette cannot be used, the Seller shall supply 1 cassette for 2x (3 by 5) and 1 cassette for 1x (3 by 7), modified for connecting the sensor wires.
Thermocouple and measurement connector used | K-type with the thermocouple maximum thickness of 0.5 mm
Device ergonometric qualities | Central Europe accordingto EN ISO 12100:2010 and the directives in force
Energy efficiency | The Seller shall submit parameters of power consumption:
-per one lamination for the PC material with the press fully loaded;
-for 8 hours of Laminating Press operation with the PC material used and the press fully loaded.
Documentation and Laminating Press control SW | in Czech language
Place of device installation
Place of installation | On the existing production premises in the rooms or areas indicated in the attached drawings (refer to the printed annex and its electronic version - a drawing of September 2020):
Space for Laminating Press 3000x5000mm is including handling area, especially including area with pizza rod handling
Distance of the cooling unit from the place of installation | up to 5 m (refer to the printed annex - the drawing of September 2020):
Place for cooling unit installation eventually for other realting units (switch unit) | Red frame marked as "Possible place in 2nd floor for laminating Press relating unit" closer to Laminating Press (right side by the window), size 1700x3000mm, floor load capacity 460 kg/m2
Place for heating unit installation, eventually for other realting units (switch unit) *PMC | Red frame marked as "Possible place in 3rd floor for Laminating Press relating unit" further to Laminating Press, size 2440x4000 mm, floor load capacity 1000 kg/m2
Floor load capacity *PMC | Laminating Press and heating unit - 1,000 kg/m2 (on Floor 2 and Floor 3). Locally might be exceptionally overloaded up to 3,500 kg/m2. Weight distribution frames or similar solutions are allowed and highly recommended to be used to maximally decrease the load capacity and enable to fulfil the stipulated average floor load capacity (i.e. 1,000 kg/m2). Using of such solution is up to the Seller, who is obligated to offer the solution which is in compliance with the allowed load capacity (and other tender conditions), so weight distribution frames or similar solutions may be necessary only for some types of laminating presses. Fulfilling of the stipulated floor load capacity by the offered Device including the Cooling and Heating Units shall be verified by independent static assessment which shall be arranged and run by the Seller as a part of tender assessment procedure, thus at latest before the contract conclusion with the selected contractor
Cooling (460 kg/m2 (on Floor 2)) or, if necessary,heating unit 1000 kg/m2 (on Floor 3) - the load capacity cannot be increased.
The best position of the desks in one level and side by side.